## Sheet1
MAKE A COPY OF THIS SHEET | Instruction Metadata |  |  |  | ROM Input |  | Control Signals | [7 empty] | ROM Output
addi is provided as an example
Instruction | Type | Opcode | Funct3 | Funct7 | Binary | Decimal | RegWEn | ImmSel | BrUn | ASel | BSel | ALUSel | MemRW | WBSel | Hex
[7 empty] | 1 binary digit | 3 binary digits | 1 binary digit | 1 binary digit | 1 binary digit | 4 binary digits | 1 binary digit | 2 binary digits
add rd, rs1, rs2 | R | 0b0110011 | 0b000 | 0b0000000 | 0b000000 | 0 | 1 | 0 | 0 | 0 | 0 | 0 | 0 | 1 | 1001
mul rd, rs1, rs2 |  |  | 0b000 | 0b0000001 | 0b000001 | 1 | 1 | 0 | 0 | 0 | 0 | 8 | 0 | 1 | 1401
sub rd, rs1, rs2 |  |  | 0b000 | 0b0100000 | 0b000010 | 2 | 1 | 0 | 0 | 0 | 0 | 12 | 0 | 1 | 1601
sll rd, rs1, rs2 |  |  | 0b001 | 0b0000000 | 0b000011 | 3 | 1 | 0 | 0 | 0 | 0 | 1 | 0 | 1 | 1081
mulh rd, rs1, rs2 |  |  | 0b001 | 0b0000001 | 0b000100 | 4 | 1 | 0 | 0 | 0 | 0 | 9 | 0 | 1 | 1481
mulhu rd, rs1, rs2 |  |  | 0b011 | 0b0000001 | 0b000101 | 5 | 1 | 0 | 0 | 0 | 0 | 11 | 0 | 1 | 1581
slt rd, rs1, rs2 |  |  | 0b010 | 0b0000000 | 0b000110 | 6 | 1 | 0 | 0 | 0 | 0 | 2 | 0 | 1 | 1101
xor rd, rs1, rs2 |  |  | 0b100 | 0b0000000 | 0b000111 | 7 | 1 | 0 | 0 | 0 | 0 | 4 | 0 | 1 | 1201
srl rd, rs1, rs2 |  |  | 0b101 | 0b0000000 | 0b001000 | 8 | 1 | 0 | 0 | 0 | 0 | 5 | 0 | 1 | 1281
sra rd, rs1, rs2 |  |  | 0b101 | 0b0100000 | 0b001001 | 9 | 1 | 0 | 0 | 0 | 0 | 13 | 0 | 1 | 1681
or rd, rs1, rs2 |  |  | 0b110 | 0b0000000 | 0b001010 | 10 | 1 | 0 | 0 | 0 | 0 | 6 | 0 | 1 | 1301
and rd, rs1, rs2 |  |  | 0b111 | 0b0000000 | 0b001011 | 11 | 1 | 0 | 0 | 0 | 0 | 7 | 0 | 1 | 1381
lb rd, offset(rs1) | I | 0b0000011 | 0b000 |  | 0b001100 | 12 | 1 | 0 | 0 | 0 | 1 | 0 | 0 | 0 | 41
lh rd, offset(rs1) |  |  | 0b001 |  | 0b001101 | 13 | 1 | 0 | 0 | 0 | 1 | 0 | 0 | 0 | 41
lw rd, offset(rs1) |  |  | 0b010 |  | 0b001110 | 14 | 1 | 0 | 0 | 0 | 1 | 0 | 0 | 0 | 41
addi rd, rs1, imm |  | 0b0010011 | 0b000 |  | 0b001111 | 15 | 1 | 0 | 0 | 0 | 1 | 0 | 0 | 1 | 1041
slli rd, rs1, imm |  |  | 0b001 | 0b0000000 | 0b010000 | 16 | 1 | 0 | 0 | 0 | 1 | 1 | 0 | 1 | 10c1
slti rd, rs1, imm |  |  | 0b010 |  | 0b010001 | 17 | 1 | 0 | 0 | 0 | 1 | 2 | 0 | 1 | 1141
xori rd, rs1, imm |  |  | 0b100 |  | 0b010010 | 18 | 1 | 0 | 0 | 0 | 1 | 4 | 0 | 1 | 1241
srli rd, rs1, imm |  |  | 0b101 | 0b0000000 | 0b010011 | 19 | 1 | 0 | 0 | 0 | 1 | 5 | 0 | 1 | 12c1
srai rd, rs1, imm |  |  | 0b101 | 0b0100000 | 0b010100 | 20 | 1 | 0 | 0 | 0 | 1 | 13 | 0 | 1 | 16c1
ori rd, rs1, imm |  |  | 0b110 |  | 0b010101 | 21 | 1 | 0 | 0 | 0 | 1 | 6 | 0 | 1 | 1341
andi rd, rs1, imm |  |  | 0b111 |  | 0b010110 | 22 | 1 | 0 | 0 | 0 | 1 | 7 | 0 | 1 | 13c1
sb rs2, offset(rs1) | S | 0b0100011 | 0b000 |  | 0b010111 | 23 | 0 | 1 | 0 | 0 | 1 | 0 | 1 | 0 | 842
sh rs2, offset(rs1) |  |  | 0b001 |  | 0b011000 | 24 | 0 | 1 | 0 | 0 | 1 | 0 | 1 | 0 | 842
sw rs2, offset(rs1) |  |  | 0b010 |  | 0b011001 | 25 | 0 | 1 | 0 | 0 | 1 | 0 | 1 | 0 | 842
beq rs1, rs2, offset | B | 0b1100011 | 0b000 |  | 0b011010 | 26 | 0 | 2 | 0 | 1 | 1 | 0 | 0 | 0 | 64
bne rs1, rs2, offset |  |  | 0b001 |  | 0b011011 | 27 | 0 | 2 | 0 | 1 | 1 | 0 | 0 | 0 | 64
blt rs1, rs2, offset |  |  | 0b100 |  | 0b011100 | 28 | 0 | 2 | 0 | 1 | 1 | 0 | 0 | 0 | 64
bge rs1, rs2, offset |  |  | 0b101 |  | 0b011101 | 29 | 0 | 2 | 0 | 1 | 1 | 0 | 0 | 0 | 64
bltu rs1, rs2, offset |  |  | 0b110 |  | 0b011110 | 30 | 0 | 2 | 1 | 1 | 1 | 0 | 0 | 0 | 74
bgeu rs1, rs2, offset |  |  | 0b111 |  | 0b011111 | 31 | 0 | 2 | 1 | 1 | 1 | 0 | 0 | 0 | 74
auipc rd, offset | U | 0b0010111 |  |  | 0b100000 | 32 | 1 | 3 | 0 | 1 | 1 | 0 | 0 | 1 | 1067
lui rd, offset |  | 0b0110111 |  |  | 0b100001 | 33 | 1 | 3 | 0 | 0 | 1 | 15 | 0 | 1 | 17c7
jal rd, imm | J | 0b1101111 |  |  | 0b100010 | 34 | 1 | 4 | 0 | 1 | 1 | 0 | 0 | 2 | 2069
jalr rd, rs1, imm | I | 0b1100111 | 0b000 |  | 0b100011 | 35 | 1 | 0 | 0 | 0 | 1 | 0 | 0 | 2 | 2041